## Tabelle1
RAW_DATA_STRUCT | RAW_LABEL | POST_LABEL | DESCRIPTION | PRECISION | UNIT | UNCERTAINTY
Measurements | Power_HVAC | wshp_power | WSHP power | 1 | W | 0.5% of reading
HardwareData | WSHP Water Flowrate [kg/s] | iw_flow | Inlet water mass flow rate | 2 | KiloGM-PER-SEC | 0.8% of reading
HardwareData | Fan Speed Percent [%] | fan_spd | Fan speed | 0 | PERCENT | NA
HardwareData | CompSpd | comp_spd | Compressor speed | 2 | V | NA
HardwareData | Inlet Water Temp [°C] | iw_temp | Inlet water temperature | 2 | DEG_F | 0.27
Measurements | m_sup | sa_flow | Supply air mass flow rate | 2 | KiloGM-PER-SEC | 3% of reading
Measurements | T_sup | sa_temp | Supply air temperature | 2 | DEG_F | 0.45
HardwareData | WSHP Supply Air RH [%RH] | sa_rh | Supply air relative humidity | 1 | PERCENT_RH | 2 if <= 90, 3 if >90
Measurements | T_z | zn_temp | Zone air temperature | 2 | DEG_F | 0.45
HardwareData | WSHP Return Air RH [%RH] | zn_rh | Zone air relative humidity | 1 | PERCENT_RH | 2 if <= 90, 3 if >90
SimData | T_out | oa_temp_sim | Simulated outdoor air temperature | 2 | DEG_F | NA
SimData | w_out | oa_w_sim | Simulated outdoor air humidity ratio | 4 | KiloGM-PER-KiloGM | NA
SimData | Tz_cspt | zn_temp_cspt | Zone cooling setpoint | 2 | DEG_F | NA
SimData | Tz_hspt | zn_temp_hspt | Zone heating setpoint | 2 | DEG_F | NA
SimData | T_z | zn_temp_sim | Simulated zone air temperature | 2 | DEG_F | NA
SimData | T_z | zn_temp_spt_emu | Zone air temperature setpoint for zone emulation, same as zn_temp_sim | 2 | DEG_F | NA
SimData | w_z | zn_w_sim | Simulated zone air humidity ratio | 4 | KiloGM-PER-KiloGM | NA
SimData | w_z | zn_w_spt_emu | Zone air humidity ratio setpoint for zone emulation, same as zn_w_sim | 4 | KiloGM-PER-KiloGM | NA
HardwareData | UTube Downward Temp [°C] | utube_down_temp | Utube downward water temperature | 2 | DEG_F | NA
HardwareData | UTube Upward Temp [°C] | utube_up_temp | Simulated utube upward water temperature | 2 | DEG_F | NA
HardwareData | UTube Upward Temp [°C] | iw_temp_spt_emu | Inlet water temperature setpoint for water emulation, same as utube_up_temp | 2 | DEG_F | NA
HardwareData | Grout Downward Temp [°C] | grout_down_temp | Simulated grout downward temperature | 2 | DEG_F | NA
HardwareData | Grout Upward Temp [°C] | grout_up_temp | Simulated grout upward temperature | 2 | DEG_F | NA
NA | NA | ground_temp_sim | Simulated ground temperature | 1 | DEG_F | NA
NA | NA | stat | Status (0 setback, 1 occupied) | 0 | - | NA
NA | NA | grid_signal_type | Grid signal type (0 no signal, 1 shedding request, 2 time-of-use by energy use, 3 time-of-use by peak demand) | 0 | - | NA
NA | NA | grid_signal_shed | Grid signal shedding request (0 no request, 1 request) | 0 | - | NA
NA | NA | grid_signal_price | Grid signal time-of-use price | 4 | USD-PER-KiloW-HR or USD-PER-KiloW | NA
NA | NA | occ##_gender | Occupant##'s gender (0 female, 1 male) | 0 | - | NA
NA | NA | occ##_accept_low | Occupant##'s thermal acceptability lower bound | 0 | - | NA
NA | NA | occ##_accept_up | Occupant##'s thermal acceptability upper bound | 0 | - | NA
NA | NA | occ##_zn | Occupant##'s zone | 0 | - | NA
NA | NA | occ##_pres | Occupant##'s presense in the office (0 out of office, 1 in the office) | 0 | - | NA
NA | NA | occ##_loc_x | Occupant##'s location x coordinate in the zone | 4 | M | NA
NA | NA | occ##_loc_y | Occupant ##'s location y coordinate in the zone | 4 | M | NA
NA | NA | occ##_sensation | Occupant ##'s thermal sensation (-3 to 3) | 1 |  | NA
NA | NA | occ##_comfort | Occupant ##'s comfort (-1 cool, 0 neutral, 1 warm) | 0 | - | NA
NA | NA | occ##_met | Occupant##'s metabolic rate | 1 | met | NA
NA | NA | occ##_clo | Occupant ##'s clothing level | 4 | clo | NA
NA | NA | occ##_ph | Occupant##'s personal heater status (0 off, 1 on) | 0 | - | NA
NA | NA | occ##_ph_power | Occupant##'s personal heater power | 0 | W | NA
NA | NA | occ##_pf | Occupant##'s personal fan status (0 off, 1 on) | 0 | - | NA
NA | NA | occ##_pf_power | Occupant##'s personal fan power | 0 | W | NA
NA | NA | occ##_spt | Occupant##'s setpoint change | 0 | DEG_F | NA
NA | NA | occ##_drink | Occupant##'s drinking behavior (-1 cold drink, 0 no drink, 1 hot drink) | 0 | - | NA
NA | NA | occ##_act | Occupant##'s activity level (0 sitting, 1 walking) | 0 | - | NA